## Bolt Data
Dimensions of the bolts and assembled parts
SYMBOL | PARAMETER | VALUE | UNIT
p | threatd pitch | 1.75 | [mm]
d | maximum diameter (nominale) | 12 | [mm]
dn | core diameter (minor) | 9.853 | [mm]
d1 | diameter of smooth shank | 12 | [mm]
df | pitch diameter (mean) | 10.863 | [mm]
D | minor diameter of tapping | 10.106 | [mm]
Dp | diameter of drilling circle | 12.5 | [mm]
Dm | mean diameter under head | 14.615 | [mm]
Le | insertion length | 16 | [mm]
H | height of head | 7 | [mm]
d_vh | venting hole diameter | 0 | [mm]
a | diameter of head | 18 | [mm]
B | inside diameter of washer | 13 | [mm]
C | thickness of washer | 2 | [mm]
KF | fatigue stress coefficient (RB 3285.11) | 4 | -
f | friction coefficient between engaged threads | 0.2 | -
f_prime | friction coefficient under head | 0.2 | -
material | Material name | Inconel 718 (non leak-tight) | -