## Bolt Data
Dimensions of the bolts and assembled parts
SYMBOL | PARAMETER | VALUE | UNIT
p | threatd pitch | 1.75 | [mm]
d | maximum diameter (nominale) | 12 | [mm]
dn | core diameter (minor) | 11.73 | [mm]
d1 | diameter of smooth shank | 12 | [mm]
df | pitch diameter (mean) | 12 | [mm]
D | minor diameter of tapping | 11.43 | [mm]
Dp | diameter of drilling circle | 13 | [mm]
Dm | mean diameter under head | 13.7 | [mm]
Le | insertion length | 60 | [mm]
H | height of head | 6 | [mm]
a | diameter of head | 18 | [mm]
B | inside diameter of washer | 0 | [mm]
C | thickness of washer | 0 | [mm]
KF | fatigue stress coefficient (RB 3285.11) | 4 | -
f | friction coefficient between engaged threads | 0.15 | -
f_prime | friction coefficient under head | 0.15 | -
material | Material name | SS660 (non leak-tight) | -