## WORD template
STRUCTURAL ASSESSMENT GENERAL DATA
COMPONENT:
SUBCOMPONENT:
POINT OF ANALYSIS:
MATERIAL:
Internal Actions used for the assessment
RE ID | Operating Conditions | Initiating Event | Concatenated Event | INTERNAL ACTIONS
|  |  |  | Type of load | N [N] | T [N] | M [Nm]

## SA template
STRUCTURAL ASSESSMENT GENERAL DATA
COMPONENT: | ASSESSMENT:
BOLTED JUNCTION: | CODE:
BOLT ID: | PARAGRAPH:
MATERIAL:

## Fatigue template
STRUCTURAL ASSESSMENT GENERAL DATA
COMPONENT: |  |  |  |  | ASSESSMENT:
BOLTED JUNCTION: |  |  |  |  | CODE:
BOLT ID: |  |  |  |  | PARAGRAPH:
MATERIAL:
REFERENCE EVENTS |  |  |  |  | EQUIVALENT STRESS/STRAIN RANGE (at zero mean stress) and FATIGUE USAGE FRACTION V
# ID | Operating Condition | Stress Intensity Range | Loading Ctg. | CRITERIA LEVEL | INPUT CONDITIONS | USAGE FRACTION COMPUTATION |  | RESIDUAL FRACTION
T
[5 empty] | dpa | Ds
[5 empty] | DsN | De
[5 empty] | DeN | spre
[5 empty] | number of cycles (n) | Dsbar
[5 empty] | KF | Debar
N
[6 empty] | Vj=n/N | #DIV/0! | #DIV/0!
MAXIMUM PARTIAL FATIGUE USAGE FRACTION |  |  |  |  | APPLIED | ALLOWABLE | RESULTS | RESIDUAL FRACTION
Vj |  | found for |  |  | Vtot = ΣVj | < 1 | OK | 100%