## Input_template
STRUCTURAL ASSESSMENT GENERAL DATA
COMPONENT:
SUBCOMPONENT:
POINT OF ANALYSIS:
MATERIAL:
STRESS DATA [MPa]
LOAD CONDITIONS | STRESS BREAKDOWN |  | COMPONENT VALUES
|  | Symbol | txx | tyy | tzz | txy | txz | tyz

## SA_template
STRUCTURAL ASSESSMENT GENERAL DATA
COMPONENT: | [6 empty] | ASSESSMENT:
SUBCOMPONENT: | [6 empty] | CODE:
POINT OF ANALYSIS: | [6 empty] | PARAGRAPH:
MATERIAL:
ID | Operating Conditions | Initiating Event | Concatenated Event | Loading Category | Service Level | Rule Extended Description | Rule ID | Sub-Rule | T [°C] | dpa | Applied [MPa] | Allowable [MPa] | Result | Safety Margin

## Fatigue_template
STRUCTURAL ASSESSMENT GENERAL DATA
COMPONENT: |  |  |  |  | ASSESSMENT:
SUBCOMPONENT: |  |  |  |  | CODE:
POINT OF ANALYSIS: |  |  |  |  | PARAGRAPH:
MATERIAL:
REFERENCE EVENTS |  |  |  |  | PARTIAL "REAL" STRAIN RANGE De and FATIGUE USAGE FRACTION V
# ID | Operating Condition | Stress Intensity Range | Loading Ctg. | CRITERIA LEVEL | INPUT CONDITIONS | USAGE FRACTION COMPUTATION |  | RESIDUAL FRACTION
[5 empty] | T | RB 3261.1123
[5 empty] | dpa | De1
[5 empty] | Dstot | De2
[5 empty] | number of cycles (n) | De3
De4
De=De1+De2+De3+De4
N
[6 empty] | Vj=n/N | #DIV/0! | #DIV/0!
MAXIMUM PARTIAL FATIGUE USAGE FRACTION |  |  |  |  | APPLIED | ALLOWABLE | RESULTS | RESIDUAL FRACTION
Vj |  | found for |  |  | Vtot = ΣVj