## Insert Data
Dimensions of the bolts and assembled parts
SYMBOL | PARAMETER | VALUE | UNIT
p | threatd pitch | 1.75 | [mm]
d | maximum diameter (nominale) | 32 | [mm]
dn | core diameter (minor) | 30 | [mm]
df | pitch diameter (mean) | 32 | [mm]
D | minor diameter of tapping | 29 | [mm]
Le | insertion length | 50 | [mm]
d_vh | venting hole | 0 | [mm]
f | friction coefficient between engaged threads | 0.15 | -
material | Material name | SS316L(N)-IG_SDC-IC | -