## Bolt Data
Dimensions of the bolts and assembled parts
SYMBOL | PARAMETER | VALUE | UNIT
p | threatd pitch | 1.75 | [mm]
d | maximum diameter (nominale) | 12 | [mm]
dn | core diameter (minor) | 11.73 | [mm]
d1 | diameter of smooth shank | 12 | [mm]
df | pitch diameter (mean) | 12 | [mm]
D | minor diameter of tapping | 11.43 | [mm]
Dp | diameter of drilling circle | 13 | [mm]
Dm | mean diameter under head | 13.7 | [mm]
Le | insertion length | 60 | [mm]
H | height of head | 6 | [mm]
a | diameter of head | 18 | [mm]
B | inside diameter of washer | 0 | [mm]
C | thickness of washer | 0 | [mm]
KF | fatigue stress coefficient (RB 3285.11) | 4 | -
f | friction coefficient between engaged threads | 0.15 | -
f_prime | friction coefficient under head | 0.15 | -
Material | Material name | SS660 (non leak-tight) | -

## Insert Data
Dimensions of the bolts and assembled parts
SYMBOL | PARAMETER | VALUE | UNIT
p | threatd pitch | 1.75 | [mm]
d | maximum diameter (nominale) | 12 | [mm]
dn | core diameter (minor) | 11.73 | [mm]
d1 | diameter of smooth shank | 12 | [mm]
df | pitch diameter (mean) | 12 | [mm]
D | minor diameter of tapping | 11.43 | [mm]
Dp | diameter of drilling circle | 13 | [mm]
Dm | mean diameter under head | 13.7 | [mm]
Le | insertion length | 60 | [mm]
H | height of head |  | [mm]
a | diameter of head |  | [mm]
B | inside diameter of washer |  | [mm]
C | thickness of washer |  | [mm]
KF | fatigue stress coefficient (RB 3285.11) |  | -
f | friction coefficient between engaged threads |  | -
f_prime | friction coefficient under head |  | -
Material | Material name | SS660 (non leak-tight) | -

## REs Fatigue
ID | Operating Conditions | Initiating Event | Concatenated Event | T [°C] | DPA | Total number of cycles | Sigma sustained | Delta sigma | Load Category | Service Level

## REs
ID | Operating Conditions | Initiating Event | Concatenated Event | T [°C] | DPA | Primary | All | Load Category | Service Level
NOS-I.1 | NOS | - | - | 35 | 0 | loads_1 | loads_1 | I | A
NOS-II.1 | NOS | SL1 | - | 35 | 0 | loads_2 | loads_2 | II | A
NOS-III.1 | NOS | SMHV | - | 35 | 0 | loads_3 | loads_3 | III | C
NOS-III.2 | NOS | LOCA | - | 145 | 0 | loads_1 | loads_1 | III | C
NOS-IV.1 | NOS | SL2 | - | 35 | 0 | loads_4 | loads_4 | IV | D
NOS-IV.3 | NOS | SMHV | FIRE | 300 | 0 | loads_3 | loads_3 | IV | D
Lift | Assembly | - | - | 35 | 0 | loads_5 | loads_5 | I | A

## Additional Data
Parameter | Value
Code | RCC-MRx
Preload [N] | 14200