## Reference Event Fatigue
Path N | ID | Loads | Operating Conditions | Initiating Event | Concatenated Event | Loading ctg. | Service Level | N of cycles | T [°C] | DPA
1 | NOS-I.1 | thermal, pressure | NO |  |  | I | A | 20000 | 390 | 0
2 | NOS-I.1 | thermal, pressure | NO |  |  | I | A | 20000 | 397 | 0
3 | NOS-I.1 | thermal, pressure | NO |  |  | I | A | 20000 | 458 | 0

## Reference Event
Path N | ID | Loads | Operating Conditions | Initiating Event | Concatenated Event | Loading ctg. | Service Level | T [°C] | DPA
1 | NOS-I.1 | thermal, pressure | NO |  |  | I | A | 390 | 0
2 | NOS-I.1 | thermal, pressure | NO |  |  | I | A | 397 | 0
3 | NOS-I.1 | thermal, pressure | NO |  |  | I | A | 458 | 0

## Stresses
Load | Unit | Stress Type | Load Type | Scale | Spatial Recombination | Is Cyclic | Derives from Plasma Disruption | Is Pressure | Is Short Overstress
thermal | MPa | Q | Volumetric | 1 |  | True | False | False | False
pressure | MPa | P | Volumetric | 1 |  | FALSE | False | True | False

## Load Steps
Load | Analysis Name | Time Step
thermal | thermal | 1
pressure | pressure | 1

## Paths
Path N | Type | Material | Welding-n | Welding-f
1 | normal | SS316L(N)-IG | 1 | 1
2 | normal | SS316L(N)-IG | 1 | 1
3 | normal | SS316L(N)-IG | 1 | 1

## General
General Parameter | Value | Allowable Codes
Design Code | RCC-MRx | SDC-IC
RCC-MR
RCC-MRx