## Reference Event Fatigue
Path N | ID | Loads | Operating Conditions | Initiating Event | Concatenated Event | Loading ctg. | Service Level | N of cycles | T [°C] | DPA
1 | NOS-I.1 | ThermalNO | NO | - | - | I | A | 30000 | 35 | 0
2 | NOS-I.1 | ThermalNO | NO | - | - | I | A | 30000 | 35 | 0

## Reference Event
Path N | ID | Loads | Operating Conditions | Initiating Event | Concatenated Event | Loading ctg. | Service Level | T [°C] | DPA
1 | NOS-I.1 | SustainedLoads | NO | - | - | I | A | 35 | 0
1 | NOS-II.1 | SustainedLoads, ThermalNO, SL1 X, SL1 Y, SL1 Z | NO | SL1 | - | II | A | 35 | 0
2 | NOS-I.1 | SustainedLoads | NO | - | - | I | A | 35 | 0
2 | NOS-II.1 | SustainedLoads, ThermalNO, SL1 X, SL1 Y, SL1 Z | NO | SL1 | - | II | A | 35 | 0

## Stresses
Load | Unit | Stress Type | Load Type | Scale | Spatial Recombination | Is Cyclic | Derives from Plasma Disruption | Is Pressure | Is Occasional
ThermalNO | MPa | Q | Volumetric | 1 |  | True | False | False | False
SustainedLoads | MPa | P | Volumetric | 1 |  | False | False | True | False
SL1 X | MPa | P | Inertial | 0.33 | srss | True | False | False | True
SL1 Y | MPa | P | Inertial | 0.33 | srss | True | False | False | True
SL1 Z | MPa | P | Inertial | 0.33 | srss | True | False | False | True

## Load Steps
Load | Analysis Name | Time Step
ThermalNO | Thermal | 1
SustainedLoads | Sustained | 1
SL1 X | Inertial | 1
SL1 Y | Inertial | 2
SL1 Z | Inertial | 3

## Paths
Path N | Type | Material | Welding-n | Welding-f
1 | normal | SS316L(N)-IG | 1 | 1
2 | fillet | SS316L(N)-IG | 1 | 1

## General
General Parameter | Value | Allowable Codes
Design Code | RCC-MRx | SDC-IC
RCC-MR
RCC-MRx